## Experiment Table
Experiment | Experiment Category | Experiment Variation | Materials Included | Reversed Experiment | Objects Included | Layout Photo | Detailed Description | Raft Diameters | Video 1 Image | Video 1 Description | Video 2 Image | Video 2 Description | Video 3 Image | Video 3 Description | Video 4 Image | Video 4 Description | Video 5 Image | Video 5 Description
A | Object Size | Small Closer | Aluminum | B | 2" Aluminum Sphere 1.25" Aluminum Sphere 1" Aluminum Sphere | #VALUE! | 3 Aluminum spheres of differing sizes placed inline moving away from magnet. Ordered smallest to largest with smallest closest to magnet | 3x 100mm | #VALUE! | Far raft drifts away, middle raft collides into front raft and gets pulled in | #VALUE! | Back raft collides into middle raft which then collides into front raft, rotate to get pulled in but hit wall
B | Object Size | Large Closer | Aluminum | A | 1" Aluminum Sphere 1.25" Aluminum Sphere 2" Aluminum Sphere | #VALUE! | 3 Aluminum spheres of differing sizes placed inline moving away from magnet. Ordered largest to smallest with largest closest to magnet | 3x 100mm | #VALUE! | Back raft collides into middle raft which then collides into front raft, rotate to get pulled in but hit wall
C | Object Size | Small Closer | Aluminum | H | 2" Aluminum Ball 1" Aluminum Ball? | #VALUE! | 2 Aluminum spheres of differing sizes placed inline moving away form magnet. Ordered with smallest closer to magnet | 2x 100mm | #VALUE! | Back raft catches up to and collides with front raft after it passes magnet plane | #VALUE! | Both rafts drift off to the side. | #VALUE! | Both Rafts Drift in at similar paces
D | Object Size | Small Closer | Aluminum | E | 2" Aluminum Ball 0.25" Aluminum Ball | #VALUE! | 2 Aluminum spheres of differing sizes placed inline moving away form magnet. Ordered with smallest closer to magnet | 2x 100mm | #VALUE! | Back raft rapidly catches up to smaller front raft and swings it around | #VALUE! | Front raft basically sits still while back raft very very slowly moves towards it | #VALUE! | Front raft very very slowly inches forward, back raft moves forward slightly quicker but still very slow
E | Object Size | Large Closer | Aluminum | D | 2" Aluminum Ball 0.25" Aluminum Ball | #VALUE! | 2 Aluminum spheres of differing sizes placed inline moving away form magnet. Ordered with largest closer to magnet | 2x 100mm | #VALUE! | Back raft catches up to front raft and swings around as both get pulled in | #VALUE! | Back raft slowly gets pulled into seemingly unmoving front raft and collides (ended early due to magnet heat)
F | Object Size | Large Closer | Aluminum | G | 1" Aluminum Ball 0.25" Aluminum Ball | #VALUE! | 2 Aluminum spheres of differing sizes placed inline moving away form magnet. Ordered with largest closer to magnet | 2x 100mm |  |  |  |  | #VALUE! | Back raft gets pulled into front raft
G | Object Size | Small Closer | Aluminum | F | 1" Aluminum Ball 0.25" Aluminum Ball | #VALUE! | 2 Large Rafts Aligned, small sphere closer | 2x 100mm | #VALUE! | Back raft collides into front raft then gets knocked into wall | #VALUE! | Back raft collides into front raft and both get pulled in.
H | Object Size | Large Closer | Aluminum | C | 1" Aluminum Ball 2" Aluminum Ball? |  | 2 Aluminum spheres of differing sizes placed inline moving away from magnet. Ordered with largest closer to magnet | 2x 100mm
I | Object Distance | 3 Rafts Inline | Aluminum | N/A | 0.25" Aluminum Ball |  | 3 Aluminum spheres of the same size placed inline moving away from magnet spaced equally apart. | 3x 100mm
J | Object Distance | 3 Rafts Inline | Aluminum | N/A | 1" Aluminum Ball |  | 3 Aluminum spheres of the same size placed inline moving away from magnet spaced equally apart. | 3x 100mm
K | Object Distance | 3 Rafts Inline | Aluminum | N/A | 2" Aluminum Ball |  | 3 Aluminum spheres of the same size placed inline moving away from magnet spaced equally apart. | 3x 100mm

## Object List
Aluminum Balls
0.25"
1"
1.25"
2"
Copper Balls
0.25"
1"
1.25"
2"
Copper Disks
Aluminum Tube